## 22-304-2
Pos. | Qtà | Rif | Descrizione | Value | PN Costruttore | PN Fornitore | Costruttore | Package | Note
1 | 29 | C1,C2,C3,C8,C9,C10,C11,C12,C13,C17,C18,C21,C25,C28,C30,C31,C35,C36,C37,C38,C39,C40,C42,C43,C44,C45,C46,C48,C49 | MLCC - SMD/SMT 50V 0.1uF X7R 0603 10% | 100nF | C0603C104K5RACTU | M:80-C0603C104K5R | KEMET | SMD0603 | MLCC, X7R, 50V 0603
2 | 4 | C4,C5,C6,C7 | MLCC - SMD/SMT 50V 68pF COG (NP0) 0603 2% | 68pF | C0603C680G5GACTU | M:80-C0603C680G5G | KEMET | SMD0603 | MLCC,COG(NP0),50V 0603
3 | 2 | C15,C20 | COND.CRM. MULTILAYER Y5V SMD | 1uF | C0805C105Z3V | M: 80-C0805C105Z3V | KEMET | SMD0805 | MLCC, Y5V 25V 0805
4 | 1 | C16 | COND.ELT.ALLUM. 35V SMD SIZE D | 100uF | 865080545012 | M: 710-865080545012 | Wurth Elektronik | SIZE D | W-CAP-ASLI
5 | 1 | C19 | COND.CRM. MULTILAYER SMD | 220nF | C1206C224M5UACTM | M: 80-C1206C224M5UACTM | KEMET | SMD1206 | MLCC, X7R, 50V 1206
6 | 5 | C22,C23,C26,C32,C33 | Cond.Elt.Tantalio 35V SIZE C | 4u7 | T491C475K035AT | R- 538-2537 | KEMET | TNT SIZE C | 35V
7 | 4 | C24,C27,C29,C34 | MLCC - SMD/SMT 50V 2u2F X7R 1210 10% | 2u2F | C1210C225K5RACTU | R-691-1246 | KEMET | SMD1210 | MLCC,X7R, 50V 1210
8 | 1 | C41 | MLCC X7R, 10V 0805 | 10uF | C0603C104K5RACTU | KEMET | KEMET | SMD0805 | MLCC,X7R,10V 0805
9 | 1 | C47 | MLCC - SMD/SMT 10V 4.7uF X7R 1206 10% | 4u7 | C1206C475J8RAUTO | M-80-C1206C475J8RAUTO | KEMET | SMD1206 | MLCC,X7R,10V 1206
10 | 2 | C50,C51 | MLCC - SMD/SMT 10V 22pF COG (NP0) 0603 10% | 22pF | C0603C220K8GACTU | M: 80-C0603C220K8GACTU | KEMET | SMD0603 | MLCC,COG(NP0),50V 0603
11 | 1 | DL1 | Diodo led smd 0805 VERDE | VERDE | KP-2012SGD | F-2449804 | KINGBRIGHT | SMD0805
12 | 6 | DL3,DL4,DL6,DL7,DL8,DL9 | Diodo led smd 0805 GIALLO | GIALLO | KP-2012YD | F-2449812 | KINGBRIGHT | SMD0805
13 | 1 | DL5 | Diodo led smd 0805 BLUE | BLU | KP-2012PBC | F-8529884 | KINGBRIGHT | SMD0805
14 | 17 | D1,D2,D3,D4,D5,D6,D7,D8,D10,D11,D12,D13,D14,D15,D16,D17,D18 | Fast-speed switching diodes | 1N4148WT | 1N4148WT | F-2453270 | ON | SOD523F | 300mA
15 | 1 | D9 | Diodo Shottky | BAT721A,215 | BAT721A,215 | M: 771-BAT721A-T/R | NEXPERIA | SOT23
16 | 4 | D19,D20,D21,D22 | Diodo TVS 5V 30A | SD05-01FTG | SD05-01FTG | M: 576-SD05-01FTG | LITTELFUSE | SOD323-2
17 | 1 | FLT1 | filtro EMI 50V 15A EMI BLK FILT | BNX012-01 | BNX012-01 | M: 81-BNX012-01 | MURATA
18 | 1 | FR2 | Ripristinabile, 0.5A, Ttr=1s, Itr=1A | 500mA | SMD050F-2. | M-650-SMD050F-2 | LittleFuse | SMD050F-2.
19 | 1 | F1 | Fusibili a montaggio superficiale 2 AMP | 154 005T | 0154002.DRT | M: 576-0154002.DRT | LITTELFUSE
20 | 1 | J1 | Housings Shrouded PCB Headers, 0.100" pitch | TST-108-03-L-D | TST-108-03-L-D | M-200-TST10803LD | TE
21 | 1 | J2 | CONN.HEADER 2X5 DRITTO P2 | NANO-FIT 105310-2108 | 105310-2108 | M: 538-105310-2108 | MOLEX | THT | SERIE NANO-FIT
22 | 1 | J3 | CONN.HEADER 2X5 DRITTO P2 | NANO-FIT 105310-2210 | 105310-2210 | M: 538-105310-2210 | MOLEX | THT | SERIE NANO-FIT
23 | 1 | J4 | CONN.HEADER 2X5 DRITTO P2 | NANO-FIT 105310-1114 | 105310-1114 | M: 538-105310-1114 | MOLEX | THT | SERIE NANO-FIT
24 | 1 | J5 | Housings .050" Shrouded IDC | EHF-113-01-L-D-SM | EHF-113-01-L-D-SM | M-200-EHF11301LDSM | SAMTEC
25 | 1 | J6 | CONN. 3 pin Verticale, p 2.54 JST | 292171-3 | JST B3B-XH-AM | M: 571-292171-3 | TE
26 | 1 | J7 | iButtons & Accessories iButton Clip | i-Button | DS9094FS | M-700-DS9094FS | DALLAS
27 | 1 | J8 | CONN.HEADER 2X6 DRITTO P2 | NANO-FIT 105310-2212 | 105310-2212 | M: 538-105310-2212 | MOLEX | THT | SERIE NANO-FIT
28 | 1 | J9 | Connettore filo scheda verticale P.2.mm 4 VIE VERTICALE PTH | 292161-4 | 292161-4 | M: 571-2921614 | TE | 292161-4 | Connettore filo scheda verticale P.2.mm 4 VIE VERTICALE PTH
29 | 1 | J10 | CONN.HEADER 2X1 DRITTO P2 | NANO-FIT 105311-1102 | 105311-1102 | M: 538-105311-1102 | MOLEX |  | SERIE NANO-FIT
30 | 1 | J11 | Connettore Recptable 2X10 SMD P.2.54 | 9-338069-0 | 9-338069-0 TE | D-A99427TR-ND | TYCO | SMD
31 | 1 | J12 | CONN.HEADER 2X5 DRITTO P2 | 98414-G06-10LF | 98414-G06-10LF | D-609-2580-ND | FCI | THT | PASSO 2MM
32 | 1 | J13 | CONN.HEADER 2X5 DRITTO P2 | MICRO-FIT 43045-0827 | 43045-0827 | M: 538-43045-0827 | MOLEX | THT | SERIE MICRO-FIT
33 | 1 | J14 | CONN.HEADER 2X2 DRITTO P2 | NANO-FIT 105312-1104 | 105312-1104 | M: 538-105312-1104 | MOLEX |  | SERIE NANO-FIT
34 | 1 | J15 | CONN.HEADER 2X3 DRITTO P2 | NANO-FIT 105312-1106 | 105312-1106 | M: 538-105312-1106 | MOLEX |  | SERIE NANO-FIT
35 | 1 | J16 | ZIF 14 POS. p 0.5 mm, 0.5A | 68711414522 | 68711414522 | M: 710-68711414522 | WURTH
36 | 1 | J17 | Header boxed IDC dritto 2 X 3 P.2.54 | 61200621621 | 61200621621 | F-2356251 | WURTH | THT
37 | 2 | J18,J19 | Connettore filo scheda verticale P.2.mm 2 VIE VERTICALE PTH | CT-2-VERT | 2921612 | M-571-2921612 | TE | 292161-2 | Connettore filo scheda verticale P.2.mm 2 VIE VERTICALE PTH
38 | 1 | L1 | Filtro Modo Comune x CAN BUS | DLW32SH101XF2L | DLW32SH101XF2L | D-490-DLW32SH101XF2LTR-ND | MURATA | DLW32SH101XF2L | 115mA
39 | 9 | L2,L5,L6,L8,L9,L10,L11,L12,L13 | Ferrite Bead | BLM18BD102 | BLM18BD102SN1D | R-724-1318 | MURATA | SMD0603 | 200mA, 1K@100MHz
40 | 2 | L4,L7 | Induttore 8.2uH | 8.2uH | SRR4528A-8R2Y | R-1765964 | BOURNS | 5X5MM SMD | 2A, 70moHm, ferrite
41 | 8 | Q1,Q2,Q3,Q4,Q5,Q6,Q7,Q8 | MOSFET CANALE N | 2N7002L | 2N7002L | M: 512-2N7002L | ON | SOT23 | 60V VDS, 115mA, Vth=1.8
42 | 12 | R1,R2,R57,R83,R84,R87,R88,R93,R98,R103,R108,R111 | Resistore thick film 1/8W 1% 0603 | 1K | VARI | MULTICOMP | VARI | SMD0603
43 | 1 | R3 | Resistore thick film 1/8W 1% 0603 | 100K | VARI | MULTICOMP | VARI | SMD0603
44 | 1 | R4 | Resistore thick film 1/8W 1% 0603 | 1K93 | VARI | MULTICOMP | VARI | SMD0603
45 | 1 | R5 | Resistore thick film 1/8W 1% 0603 | 33R | VARI | MULTICOMP | VARI | SMD0603
46 | 5 | R6,R91,R96,R101,R106 | Resistore thick film 1/8W 1% 0603 | 120R | VARI | MULTICOMP | VARI | SMD0603
47 | 15 | R7,R8,R9,R92,R94,R95,R97,R99,R100,R102,R104,R105,R107,R109,R110 | Resistore thick film 1/8W 1% 0603 | 470R | VARI | MULTICOMP | VARI | SMD0603
48 | 2 | R10,R14 | Resistore thick film 1/10W 1% 0603 | 270R | VARI | MULTICOMP | VARI | SMD0603
49 | 22 | R11,R15,R16,R17,R18,R19,R21,R22,R23,R24,R25,R26,R31,R34,R38,R59,R62,R65,R67,R71,R78,R80 | Resistore thick film 1/4W 1% 1206 | 100R | VARI | MULTICOMP | VARI | SMD1206
50 | 2 | R12,R13 | Resistore thick film 1/4W 1% 1206 | 2K2 | VARI | MULTICOMP | VARI | SMD1206
51 | 9 | R20,R32,R58,R64,R69,R70,R74,R75,R82 | Resistore thick film 1/10W 1% 0603 | 4K7 | VARI | MULTICOMP | VARI | SMD0603
52 | 2 | R27,R29 | Resistore thick film 1/10W 1% 0603 | 200R | VARI | MULTICOMP | VARI | SMD0603
53 | 8 | R28,R33,R35,R37,R39,R41,R61,R128 | Resistore thick film 1/10W 1% 0603 | 330R | VARI | MULTICOMP | VARI | SMD0603
54 | 4 | R30,R36,R40,R60 | Resistore thick film 1/10W 1% 0603 | 1K | VARI | MULTICOMP | VARI | SMD0603
55 | 2 | R42,R43 | Resistore thick film 1/8W 1% 0603 | 330 | VARI | MULTICOMP | VARI | SMD0603
56 | 2 | R44,R45 | Resistore thick film 1/8W 1% 0603 | 2k2 | VARI | MULTICOMP | VARI | SMD0603
57 | 2 | R46,R129 | Resistore thick film 1/10W 1% 0603 | 10K | VARI | MULTICOMP | VARI | SMD0603
58 | 1 | R47 | Resistore thick film 1/8W 1% 0603 | 24K9 | VARI | MULTICOMP | VARI | SMD0603
59 | 2 | R48,R49 | Resistore thick film 1/4W 1% 1206 | 0R330 | VARI | MULTICOMP | VARI | SMD1206
60 | 1 | R50 | Resistore thick film 1/8W 1% 0603 | 15K | VARI | MULTICOMP | VARI | SMD0603
61 | 2 | R51,R113 | Resistore thick film 1/8W 1% 0603 | 330R | VARI | MULTICOMP | VARI | SMD0603
62 | 2 | R52,R53 | Resistore thick film 1/8W 1% 0603 | 0 | VARI | MULTICOMP | VARI | SMD0603
63 | 5 | R54,R55,R56,R112,R126 | Resistore thick film 1/8W 1% 0603 | 10K | VARI | MULTICOMP | VARI | SMD0603
64 | 5 | R66,R68,R72,R73,R81 | Resistore thick film 1/4W 1% 1206 | 560R | VARI | MULTICOMP | VARI | SMD1206
65 | 3 | R76,R77,R79 | Resistore thick film 1/10W 1% 0603 | 47R | VARI | MULTICOMP | VARI | SMD0603
66 | 7 | R85,R86,R89,R90,R121,R122,R123 | Resistore thick film 1/8W 1% 0603 | 33K | VARI | MULTICOMP | VARI | SMD0603
67 | 7 | R114,R115,R116,R117,R118,R119,R120 | Resistore thick film 1/8W 1% 0603 | 680R | VARI | MULTICOMP | VARI | SMD0603
68 | 2 | R124,R125 | Resistore thick film 1/8W 1% 0603 | 20K | VARI | MULTICOMP | VARI | SMD0603
69 | 1 | R127 | Resistore thick film 1/10W 1% 0603 | 33K | VARI | MULTICOMP | VARI | SMD0603
70 | 6 | TVS1,TVS2,TVS3,TVS4,TVS5,TVS6 | Esd monodirezionale | PESD5V0C1ULS-QYL | PESD5V0C1ULS-QYL | M-771-PESD5V0C1ULS-QYL | NEXPERIA | SOD882BD | 5V Nominal
71 | 1 | U1 | Dual Rail to Rail 5VDC General Purpose | MCP6002T-I/MS | MCP6002T-I/MS | M: 579-MCP6002T-I/MS | MICROCHIP | MSOP-8 | 1.8 to 5VDC, GB=1MHz
72 | 1 | U2 | CAN TRANSCEIVER | TJA1050T | TJA1050T | M-771-TJA1050T/CM,118 | NXP | SOIC-8 | 5V
73 | 23 | U3,U4,U5,U6,U7,U8,U9,U10,U11,U13,U14,U15,U18,U19,U20,U23,U24,U29,U30,U31,U32,U33,U37 | Optoisolatore singolo | TCMT1103 | TCMT1103 | F-1328388 | VISHAY | HALF PITCH MINI-FLAT
74 | 3 | U12,U16,U17 | SINGLE BUFFER WITH TRIGGER | 74LVC1G17GV | 74LVC1G17GV125 | F-2444929 | TI | SC-74A-5 | Schmitt-trigger
75 | 1 | U21 | BUFFER LINE DRIVER | PCA9600D | PCA9600D112 | M: 771-PCA9600D112 | NXP | SOIC-8
76 | 1 | U22 | CIRCUITO INTEGRATO | A3984SLPTR-T | A3984SLPTR-T | M: 250-A3984SLPTR-T | ALLEGRO | TSSOP-24
77 | 1 | U25 | DC/DC 9V 1A | R-78K9.0-1.0 | R-78K9.0-1.0 | M: | RECOM | THT | MAX 36V INPUT
78 | 1 | U26 | Linear Regulator 3V3@500mA | UA78M33CKVURG3 | UA78M33CKVURG3 | M: 595-UA78M33CKVURG3 | TI | TO-252-3 | MAX 36V INPUT
79 | 1 | U27 | Linear Regulator 5V@1A | MC7805BD2TR4G | MC7805BD2TR4G | M: 863-MC7805BD2TR4G | ON | DPAK | MAX 36V INPUT
80 | 1 | U28 | DC/DC 5V 1A | TSR 1-2450E | TSR 1-2450E | M: 495-TSR1-2450E | TRACO POWER | THT | MAX 36V INPUT
81 | 1 | U34 | Rele' stato solido 60Vdc 0.1A | CPC1017N | CPC1017N | M-849-CPC1017N | CLARE | 4-PIN SOP
82 | 1 | U35 | Regolatore Variabile | LM317D2T-TR | LM317D2T-TR | F-1564300 | TI | D2PAK | Vo=37V, Io=1.5A, Vin=4.2-40V
83 | 1 | U36 | 32bit ARM 4F 1MB Flash, 256K Ram, 2xCAN-FD | SAME51J20A-A | SAME51J20A-A | M: 556-ATSAME51J20A-AF | MICROCHIP | TQFP | 1.7 to 3.6V
84 | 1 | XT1 | Cristalli 32.768KHz, 12.5pF, ECX-16, +/-20 ppm, 1.6 x 1.0 x 0.5 mm, -40 +85 C, RoHS | 32.768 kHz | ECS-.327-12.5-16-TR3 | M-520-ECS.32712.516TR3 | ECS | 1.6 x 1.0 x 0.5 mm | -

## REVISIONI
METALTRONICA S.p.a.
PCB/22-304-2 |  | INDICE ASSY | 00
|  | ALLESTIMENTO | COMPLETO
CS | CS/22-304-2
FR4 mm1.6 |  |  | nr. LAYER 4 | 35µm
r00 | PRIMA EMISSIONE | 2025-03-24
r01 | Modificato PN - U25 | 2026-01-15